## Datasets
id | ThematicCategory | ThematicSubcategory | DataSourceName | Description | Added | SpatialDomain | SpatiallyDistributed | SpatialElement | SpatialResolution | TemporalDomain | TimeSeries | TemporalResolution | TaxonomicResolution | Format | Source | URLsource | Version | Variables | DOI | Reference | R package
ERA5_monthly | Atmosphere | Reanalysis | ERA-5 monthly | Reanalysis data |  | Spain (peninsula) | Yes | Grid | 0.25 x 0.25 | 1981-2020 | Yes | monthly |  | NetCDF | CDS | https://cds.climate.copernicus.eu |  | 10m windspeed, dew-point temperature, temperature, precipitation
ERA5_hourly | Atmosphere | Reanalysis | ERA-5 hourly | Monthly-averaged reanalysis data |  | Spain (peninsula) | Yes | Grid | 0.25 x 0.25 | 1981-2020 | Yes | hourly |  | NetCDF | CDS | https://cds.climate.copernicus.eu |  | 10m u-v windspeed, dew-point temperature, temperature, solar radiation, msl pressure, precipitation
ERA_land | Atmosphere | Reanalysis - LandSurfaceModel | ERA-Land | Land-surface model forced by ERA5 with lapse-rate correction |  | Spain (peninsula) | Yes | Grid | 0.1 x 0.1 | 1981-2020 | Yes | monthly |  | NetCDF | CDS | https://cds.climate.copernicus.eu |  | 10m u-v windspeed, dew-point temperature, temperature, precipitation
CHELSA | Atmosphere | Reanalysis | Climatologies at high resolution for the earth’s land surface areas (CHELSA) | Downscaled model output temperature and precipitation estimates |  | Global | Yes | Grid | 1 km |  | Yes | monthly |  |  |  | https://chelsa-climate.org/downloads/ |  |  | https://doi.org/10.1038/sdata.2017.122 | Karger, D.N., Conrad, O., Böhner, J., Kawohl, T., Kreft, H., Soria-Auza, R.W., Zimmermann, N.E., Linder, P., Kessler, M. (2017). Climatologies at high resolution for the Earth land surface areas. Scientific Data. 4 170122.
PaleoClim | Atmosphere | HistoricSimulation | PaleoClim | High-resolution paleoclimate data for use in biological modeling and GIS | 14/09/2022 | Global | Yes | Grid | 5 km / 1 km | 3.3Ma bp – Present | Yes | geological periods |  | TIFF |  | http://www.paleoclim.org/ |  | Standard bioclimatic variables | https://doi.org/10.1038/sdata.2018.254 | Brown, Hill, Dolan, Carnaval, Haywood (2018) PaleoClim, high spatial resolution paleoclimate surfaces for global land areas. Nature – Scientific Data. 5:180254
spain02_v5_monthly | Atmosphere | InterpolatedWeather | Santander Spain02_v5 | A series of high-resolution monthly precipitation and (maximum and minimum) temperature gridded datasets developed for peninsular Spain and the Balearic islands. |  | Spain (peninsula) | Yes | Grid | 0.1 x 0.1 | 1950-2015 | Yes | monthly |  | NetCDF | SantanderMeteorologyGroup | http://meteo.unican.es/datasets/spain02 |  | Temperature, min temperature, max temperature, precipitation
spain02_v5_daily | Atmosphere | InterpolatedWeather | Santander Spain02_v5 | A series of high-resolution daily precipitation and (maximum and minimum) temperature gridded datasets developed for peninsular Spain and the Balearic islands. |  | Spain (peninsula) | Yes | Grid | 0.1 x 0.1 | 1950-2015 | Yes | daily |  | NetCDF | SantanderMeteorologyGroup | http://meteo.unican.es/datasets/spain02 |  | Temperature, min temperature, max temperature, precipitation
RCP_database | Atmosphere | Projections | RCP database | The RCP database aims at documenting the emissions, concentrations, and land-cover change projections of the so-called "Representative Concentration Pathways" (RCPs). | 21/07/2022 | Global | No |  |  |  | Yes | annually |  |  |  | https://tntcat.iiasa.ac.at/RcpDb/ | 2.05 | CO2, BC, OC, CH4, Sulfur, Nox, VOC, CO and NH3 | https://doi.org/10.1007/s10584-011-0156-z | Meinshausen, M., S. J. Smith, K. Calvin, J. S. Daniel, M. L. T. Kainuma, J. Lamarque, K. Matsumoto, S. A. Montzka, S. C. B. Raper, K. Riahi, A. Thomson, G. J. M. Velders, and D. P. P. van Vuuren. 2011. The RCP greenhouse gas concentrations and their extensions from 1765 to 2300. Climatic Change 109:213–241.
EURO_CORDEX | Atmosphere | Projections | EURO-CORDEX | The CORDEX regional climate model (RCM) simulations for the European domain (EURO-CORDEX) |  | Europe | Yes | Grid | 0.1 x 0.1 | 1976-2100 | Yes | daily |  | NetCDF |  | https://www.euro-cordex.net/060378/index.php.en |  | Specific humidity, precipitation, temperature, min temperature, max temperature, solar radiation, 10m windspeed
ACDC | Atmosphere | InterpolatedClimate | Atles Climatic Digital de Catalunya |  |  | Catalonia | Yes | Grid |  |  | Yes | monthly |  |  | CREAF |  |  | Min temp, max temp, precipitation, radiation
SMC | Atmosphere | SurfaceStations | SMC network | Catalonian automatic meteorological stations network |  | Catalonia | Yes | Point |  |  | Yes |  |  |  |  | https://www.meteo.cat/ |  |  |  |  | meteospain
AEMET | Atmosphere | SurfaceStations | AEMET network | Spanish automatic meteorological stations network |  | Spain | Yes | Point |  |  | Yes |  |  |  |  | http://www.aemet.es/en/portada |  |  |  |  | meteospain
AVAMET | Atmosphere | SurfaceStations | AVAMET network | Automatic meteorological station network from the Pais Valencia meteorology association |  | Valencia | Yes | Point |  |  | Yes |  |  |  |  | https://www.avamet.org/
AdapteCCA | Atmosphere | Projections | AdapteCCA climate change scenario visualisation tool | Tool to visualize and download climate change projections for Spain |  | Spain | Yes | Grid | 10 km | 1976-2100 | Yes | multiple |  |  |  | https://escenarios.adaptecca.es
FLUXNET | Atmosphere | EddyCovarianceDatabase | FLUXNET | The flux measurement sites are linked across a confederation of regional networks in North, Central and South America, Europe, Asia, Africa, and Australia, in a global network, called FLUXNET. |  | Global | Yes | Point |  |  | Yes |  |  |  |  | https://fluxnet.org/ |  |  | https://doi.org/10.1175/1520-0477(2001)082<2415:FANTTS>2.3.CO;2 | D. Baldocchi, et al., FLUXNET: A New Tool to Study the Temporal and Spatial Variability of Ecosystem-Scale Carbon Dioxide, Water Vapor, and Energy Flux Densities. Bull. Am. Meteorol. Soc. 82, 2415–2434 (2001). | https://github.com/aukkola/FluxnetLSM
GLEAM | Atmosphere | LandEvaporationProduct | GLEAM | The Global Land Evaporation Amsterdam Model (GLEAM) is a set of algorithms that separately estimate the different components of land evaporation |  | Global | Yes | Grid |  | 1980-2015 | Yes | daily |  |  |  | https://www.gleam.eu/ |  |  | https://doi.org/10.5194/gmd-10-1903-2017 | Martens, B., Miralles, D.G., Lievens, H., van der Schalie, R., de Jeu, R.A.M., Fernández-Prieto, D., Beck, H.E., Dorigo, W.A., and Verhoest, N.E.C.: GLEAM v3: satellite-based land evaporation and root-zone soil moisture, Geoscientific Model Development, 10, 1903–1925, 2017.
GND | Atmosphere | Deposition | Global nitrogen deposition | Global nitrogen deposition (2°×2.5° grid resolution) simulated with GEOS-Chem for 1984-1986, 1994-1996, 2004-2006, and 2014-2016 |  | Global | Yes | Grid | 2°×2.5° | 1984-2016 | Yes | yearly |  | CSV |  | https://conservancy.umn.edu/handle/11299/197613 |  | dry, wet, and total (dry + wet) inorganic nitrogen deposition | https://doi.org/10.1029/2018GB005990 | Ackerman, D., Millet, D., & Chen, X. (2019). Global Estimates of Inorganic Nitrogen Deposition Across Four Decades. Global Biogeochemical Cycles, 33(1), 100-107.
GRDC | Hydrosphere | SurfaceRunoff | Global Runoff Data Center (GRDC) | The GRDC is an international archive of data up to 200 years old, and fosters multinational and global long-term hydrological studies. Originally established three decades ago, the aim of the GRDC is to help earth scientists analyse global climate trends and assess environmental impacts and risks. |  | Global | Yes | Polygon |  |  | Yes |  |  |  |  | https://www.bafg.de/GRDC/EN/Home/homepage_node.html
HydroBASINS | Hydrosphere | HydrographicData | HydroBASINS | HydroBASINS is a series of polygon layers that depict watershed boundaries and sub-basin delineations at a global scale. |  | Global | Yes | Polygon |  |  | No |  |  |  |  | https://www.hydrosheds.org/page/hydrobasins |  |  |  | Lehner, B., Grill G. (2013): Global river hydrography and network routing: baseline data and new approaches to study the world’s large river systems. Hydrological Processes, 27(15): 2171–2186. Data is available at www.hydrosheds.org.
HydroRIVERS | Hydrosphere | HydrographicData | HydroRIVERS | HydroRIVERS is a database aiming to provide the vectorized line network of all global rivers that have a catchment area of at least 10 km2 or an average river flow of 0.1 cubic meters per second, or both. |  | Global | Yes | Vector |  |  | No |  |  |  |  | https://www.hydrosheds.org/page/hydrorivers
HydroLAKES | Hydrosphere | HydrographicData | HydroLAKES | HydroLAKES is a database aiming to provide the shoreline polygons of all global lakes with a surface area of at least 10 ha. |  | Global | Yes | Polygon |  |  | No |  |  |  |  | https://www.hydrosheds.org/page/hydrolakes |  |  | https://dx.doi.org/10.1038/ncomms13603 | Messager, M.L., Lehner, B., Grill, G., Nedeva, I., Schmitt, O. (2016): Estimating the volume and age of water stored in global lakes using a geo-statistical approach. Nature Communications: 13603.
HydroATLAS | Hydrosphere | HydrographicData | HydroATLAS | HydroATLAS offers a global compendium of hydro-environmental sub-basin and river reach characteristics at 15 arc-second resolution. |  | Global | Yes | Grid | 15 arc second |  | No |  |  |  |  | https://www.hydrosheds.org/page/hydroatlas |  |  | https://doi.org/10.1038/s41597-019-0300-6 | Linke, S., Lehner, B., Ouellet Dallaire, C., Ariwi, J., Grill, G., Anand, M., Beames, P., Burchard-Levine, V., Maxwell, S., Moidu, H., Tan, F., Thieme, M. (2019). Global hydro-environmental sub-basin and river reach characteristics at high spatial resolution. Scientific Data 6: 283.
TreeNet | Vegetation | Dendrometry | TreeNet | Point dendrometers and air and soil microclimate using an automated system |  | Switzerland | Yes | Point | Individual trees | 2011- | Yes | 10 min |  |  |  | https://treenet.info/ |  | Dendrometer, soil water potential, air temperature, soil temperature, relative humidity | https://doi.org/10.3389/ffgc.2021.776905 |  | treenetproc, treenetvis
ITRDB | Vegetation | Dendrometry | International Tree Ring Databank | The World Data Service for Paleoclimatology manages the International Tree-Ring Data Bank (ITRDB), the world's largest public archive of tree ring data. |  | Global | Yes | Point |  |  | Yes |  |  |  |  | https://www.ncei.noaa.gov/products/paleoclimatology |  | raw ring width, wood density, isotope measurements, and site growth index chronologies
TRY | Vegetation | TraitDatabase | TRY | Global database initiative, which has united a wide range of the plant trait research community worldwide |  | Global | No |  |  |  | No |  | Species |  |  | https://www.try-db.org/TryWeb/Home.php |  |  | https://doi.org/10.1111/j.1365-2486.2011.02451.x
FRED | Vegetation | TraitDatabase | Fine Root Ecology Database | Observations of belowground plant traits, with a specific focus on fine roots |  | Global | No |  |  |  | No |  |  |  |  | https://roots.ornl.gov/ |  |  | https://doi.org/10.1111/nph.14486
XFTD | Vegetation | TraitDatabase | Xylem Functional Trait Database | Observations of xylem functional traits. |  | Global | No |  |  |  | No |  | Species |  |  | https://xylemfunctionaltraits.org/ |  |  |  | Choat B., Jansen S., Brodribb T.J., Cochard H., Delzon S., Bhaskar R., Bucci S., Feild T.S., Gleason S.M., Hacke U.G., Jacobsen A.L., Lens F., Maherali H., Martinez-Vilalta J., Mayr S., Mencuccini M., Mitchell P.J., Nardini A., Pittermann J., Pratt R.B., Sperry J.S., Westoby M., Wright I.J., Zanne A. (2012) Global convergence in the vulnerability of forests to drought. Nature 491: 752-755.
sPlot | Vegetation | VegetationPlotDatabase | sPlot | sPlot is the largest repository for plant community data in the world, containing more than 1 million records with full lists of plant species co-occurring in small areas (plots) |  | Global | Yes | Point | variable |  | No |  | Species |  |  | https://www.idiv.de/de/splot.html |  | Species abundance data
sPlotOpen | Vegetation | VegetationPlotDatabase | sPlotOpen | Vegetation plot database with abundance of naturally co-occurring vascular plant species within delimited areas |  | Global | Yes | Point | variable | 1888- | No |  |  |  |  | https://doi.org/10.25829/idiv.3474-40-3292 |  | Species abundance data | https://doi.org/10.1111/geb.13346 | F. M. Sabatini, et al., sPlotOpen – An environmentally balanced, open-access, global dataset of vegetation plots. Glob. Ecol. Biogeogr. 30, 1740–1764 (2021).
LOTVS | Vegetation | VegetationPlotDatabase | LOng Term Vegetation Sampling (LOTVS) | The LOTVS (LOng-Term Vegetation Sampling) database is a collection of vegetation data using permanent plots worldwide. At present the database includes vegetation data from 80 study areas covering grasslands, shrublands and forest understory around the globe |  | Global | Yes | Point |  |  | Yes |  |  |  |  | https://lotvs.csic.es/ |  |  | https://www.biorxiv.org/content/10.1101/2021.09.29.462383v1.full
GFBI | Vegetation | ForestPlotDatabase | Global Forest Biodiversity Initiative | Global forest inventory data and services |  | Global | Yes | Point |  |  | No |  |  |  |  | https://gfbinitiative.net/
ICPForests | Vegetation | ForestMonitoring | International Co-operative Programme on Assessment and Monitoring of Air Pollution Effects on Forests (ICP Forests) | ICP Forests monitors forest condition at two monitoring intensity levels |  | Europe | Yes | Point |  | 1985- | Yes | variable |  |  |  | http://icp-forests.net/ |  | Level I (annual defoliation, foliar nutrients), Level II (crown condition, foliar chemistry, soil chemistry, tree growth, atmospheric deposition, meteorology, phenology, litterfall) |  |  | rGEDI
GEDI | Vegetation | ForestMonitoring | Global Ecosystem Dynamics Investigation | High resolution laser ranging of Earth’s forests and topography from the International Space Station (ISS) | 2022-08-06 | Global | Yes | Grid | 25 m |  | Yes |  |  |  |  | https://gedi.umd.edu/data/products/ |  | Canopy height, canopy profile, aboveground carbon | https://doi.org/10.1016/j.srs.2020.100002 | Dubayah, R., J. B. Blair, S. Goetz, L. Fatoyinbo, M. Hansen, S. Healey, M. Hofton, G. Hurtt, J. Kellner, S. Luthcke, J. Armston, H. Tang, L. Duncanson, S. Hancock, P. Jantz, S. Marselis, P. L. Patterson, W. Qi, and C. Silva. 2020. The Global Ecosystem Dynamics Investigation: High-resolution laser ranging of the Earth’s forests and topography. Science of Remote Sensing 1:100002.
SAPFLUXNET | Vegetation | SapflowDatabase | SAPFLUXNET | A global database of sap flow measurements |  | Global | Yes | Point |  |  | Yes | sub-daily |  |  | CREAF | http://sapfluxnet.creaf.cat/ |  | Soil moisture content, sapflow, leaf water potential | https://doi.org/10.5194/essd-13-2607-2021 | R. Poyatos, et al., Global transpiration data from sap flow measurements: the SAPFLUXNET database. Earth Syst. Sci. Data 13, 2607–2649 (2021). | sapfluxnetr
PREPRINT | Vegetation | RootMap | PREPRINT | A global map of root biomass across the world’s forests |  | Global | Yes | Grid | 1km |  | No |  |  |  |  | https://doi.org/10.5194/essd-2021-25
PhenoCam | Vegetation | Phenology | PhenoCam: An ecosystem phenology camera network | The PhenoCam Network is a cooperative continental-scale phenological observatory that uses imagery from networked digital cameras to track vegetation phenology in a diverse range of ecosystems across North America and around the World. |  | Global | Yes | Point |  | 2000 – present | Yes | daily | Ecosystem |  |  | https://phenocam.sr.unh.edu/webcam/ |  | RGB data, canopy greenness | https://doi.org/10.3334/ORNLDAAC/1689 | Richardson, A. D., K. Hufkens, T. Milliman, D. M. Aubrecht, M. Chen, J. M. Gray, M. R. Johnston, T. F. Keenan, S. T. Klosterman, M. Kosmala, E. K. Melaas, M. A. Friedl, and S. Frolking. 2018. Tracking vegetation phenology across diverse North American biomes using PhenoCam imagery. Scientific Data 5:1–24. | phenocamr
| Vegetation | BioclimaticDatabase | ClimPlant | Realized climatic niches of vascular plants in European forest understoreys |  | Europe | Yes | Grid | 10 arc-min | 1970-2000 | No |  | Species | CSV |  | https://figshare.com/articles/dataset/ClimPlant_realized_climatic_niches_of_vascular_plants_in_European_forest_understoreys/12199628 | 1.2 |  | https://doi.org/10.1111/geb.13303 | Vangansbeke P, Máliš F, Hédl R, et al. ClimPlant: Realized climatic niches of vascular plants in European forest understoreys. Global Ecol Biogeogr. 2021;30:1183–1190
WoSIS | Soil | SoilProfileDatabase | World Soil Information Service (WoSIS) | The World Soil Information Service (WoSIS) aims to serve the user with a selection of standardised/ harmonised soil profile data. |  | Global | Yes | Point |  |  | No |  |  |  |  | https://data.isric.org/geonetwork/srv/eng/catalog.search#/home |  |  | https://doi.org/10.5194/essd-9-1-2017 | N. H. Batjes, et al., WoSIS: Providing standardised soil profile data for the world. Earth Syst. Sci. Data 9, 1–14 (2017).
HWSD | Soil | SoilMap | Harmonized World Soil Database | The Harmonized World Soil Database is a 30 arc-second raster database with over 15 000 different soil mapping units that combines existing regional and national updates of soil information worldwide (SOTER, ESD, Soil Map of China, WISE) with the information contained within the 1:5 000 000 scale FAO-UNESCO Soil Map of the World (FAO, 1971-1981). |  | Global | Yes | Grid |  |  | No |  |  |  |  | https://www.fao.org/soils-portal/data-hub/soil-maps-and-databases/harmonized-world-soil-database-v12/en/
SoilGrids | Soil | SoilMap | SoilGrids | Soilgrids is a system for digital soil mapping based on a global compilation of soil profile data (WoSIS) and environmental layers. Read about the SoilGrids and WoSIS projects on isric.org |  | Global | Yes | Grid | 250 x 250 m |  | No |  |  |  |  | https://soilgrids.org/ |  |  |  |  | medfateutils
WISE30sec | Soil | SoilMap | WISE30sec | This harmonized dataset of derived soil properties for the world (WISE30sec) is comprised of a soil-geographical and a soil attribute component. |  | Global | Yes | Grid | 30 sec |  | No |  |  |  |  | https://www.isric.org/explore/wise-databases |  | organic carbon content, total nitrogen, C/N ratio, pH(H2O), CECsoil,CECclay, effective CEC, total exchangeable bases (TEB), base saturation, aluminium satura- tion, calciumcarbonate content, gypsumcontent, exchangeable sodiumpercentage (ESP), electrical conductivity, particle size distribution (content of sand, silt and clay), proportion of coarse fragments (N2 mm), bulk density, and availablewater capacity (−33 to−1500 kPa); also the dominant soil drainage class | https://doi.org/10.1016/j.geoderma.2016.01.034 | N. H. Batjes, Harmonized soil property values for broad-scale modelling (WISE30sec) with estimates of global soil carbon stocks. Geoderma 269, 61–68 (2016).
GSDESM | Soil | SoilMap | Global Soil Dataset for Earth System Model |  |  | Global | Yes | Grid | 30 sec |  | No |  |  |  |  | http://globalchange.bnu.edu.cn/research/data |  | soil particle-size distribution, organic carbon, and nutrients | http://doi.wiley.com/10.1002/2013MS000293 | W. Shangguan, Y. Dai, Q. Duan, B. Liu, H. Yuan, A global soil data set for earth system modeling. J. Adv. Model. Earth Syst. 6, 249–263 (2014).
HiHydroSoil | Soil | SoilDatabase | HiHydroSoil | Global Maps of Soil Hydraulic Properties at 250m Resolution |  | Global | Yes | Grid | 1 km |  | No |  |  |  |  | https://www.futurewater.eu/projects/hihydrosoil/ |  |  |  | Boer F De. HiHydroSoil : A high resolution soil map of hydraulic properties (Version 1.2). Rep Futur 134. 2016;31:1–32. | google engine
ISMN | Soil | SoilMoistureDatabase | International Soil Moisture Network (ISMN) | The International Soil Moisture Network is an international cooperation to establish and maintain a global in-situ soil moisture database. This database is an essential means for validating and improving global satellite products, and land surface, climate, and hydrological models. |  | Global | Yes | Point |  |  | No |  |  |  |  | https://ismn.earth/en/ |  | soil moisture content, soil suction, soil temperature, air temperature, surface temperature, precipitation, snow depth, snow water equivalent | https://doi.org/10.5194/hess-2021-2 | W. Dorigo, et al., The International Soil Moisture Network: serving Earth system science for over a decade. Hydrol. Earth Syst. Sci. Discuss., 1–83 (2021).
SRDB | Soil | SoilRespirationDatabase | Soil Respiration Database (SRDB) | The Soil Respiration Database (SRDB) is a near-universal compendium of published soil respiration (Rs) data. |  | Global | Yes | Point |  | 1961–2017 | Yes | annual/seasonal |  |  |  | https://doi.org/10.3334/ORNLDAAC/1827 | 5.0 | annual soil respiration, mean seasonal soil respiration, a seasonal or annual partitioning of soil respiration into its source fluxes, soil respiration temperature response (Q10), or soil respiration at 10 degrees C | https://10.5194/bg-7-1915-2010 | B. Bond-Lamberty, A. Thomson, A global database of soil respiration data. Biogeosciences 7, 1915–1926 (2010).
GliM | Geosphere | LithologicalMap | Global Lithological Map (GLiM) | High resolution global lithological map (GliM), assembled from existing regional geological maps translated into lithological information with the help of regional literature. The GLiM represents the rock types of the Earth surface using 1,235,400 polygons. |  | Global | Yes | Polygon |  |  | No |  |  |  |  | https://doi.pangaea.de/10.1594/PANGAEA.788537 |  |  | https://doi.org/10.1029/2012GC004370 | J. Hartmann, N. Moosdorf, The new global lithological map database GLiM: A representation of rock properties at the Earth surface. Geochemistry, Geophys. Geosystems 13, 1–37 (2012).
GLHYMPS | Geosphere | HydroGeologyDatabase | GLobal HYdrogeology MaPS (GLHYMPS) of permeability and porosity | Global permeability of the unconsolidated and consolidated Earth dataset |  | Global | Yes | Polygon | 10 x 10 km (polygons) |  | No |  |  |  |  | https://dataverse.scholarsportal.info/dataset.xhtml |  | subsurface permeability, subsurface porosity | https://doi.org/10.1002/2017GL075860
PaleoFire | Geosphere | SedimentaryDatabase | Global Paleofire Database | The aim of the Global Paleofire Database (GPD) is to provide the scientific community with a global paleofire dataset for research and archiving sedimentary records of fire. | 15/09/2022 | Global | Yes | Point |  | 50 kyr bp – present | No |  |  |  |  | https://www.paleofire.org/index.php |  | charcoal records | https://doi.org/10.1016/j.cageo.2014.07.020 | Blarquez et al. 2014 | paleofire
BioTIME | Biosphere | BiodiversityTimeSeries | BioTIME | The BioTIME database contains raw data on species identities and abundances in eco- logical assemblages through time |  | Global | Yes | Point | variable | 1874- | Yes | variable | species |  |  | https://biotime.st-andrews.ac.uk/ |  | Species abundance data | https://doi.org/10.1111/geb.12729 | M. Dornelas, et al., BioTIME: A database of biodiversity time series for the Anthropocene. Glob. Ecol. Biogeogr. 27, 760–786 (2018).
GBIF | Biosphere | BiodiversityDatabase | GBIF | Free and open access to biodiversity data |  | Global | Yes | Point |  |  | No |  |  |  |  | https://www.gbif.org/ |  |  |  |  | rgbif
COMPADRE | Biosphere | PopulationModelParameters | COMPADRE/COMADRE | COMPADRE and COMADRE contain matrix population models of hundreds of plant and animal species, as well as algae, fungi, bacteria, and viruses |  | Global | Yes | Point |  |  | Yes | variable | species |  |  | https://compadre-db.org/ |  | Population matrix model parameter values | https://doi.org/10.1111/1365-2745.12334 | Salguero-Gómez R, Jones OR, Archer CA, Buckley YM, Che-Castaldo J, Caswell C, Scheuerlein A, Conde DA, Baudisch A, Brinks E, de Buhr H, Farack C, Gottschalk F, Hartmann A, Henning A, Hoppe G, Römer G, Runge J, Ruoff T, Wille J, Zeh S, Vieregg D, Altwegg R, Colchero F, Dong M, Hodgson D, de Kroon H, Lebreton J-D, Metcalf CJE, Neel M, Parker I, Takada T, Valverde T, Vélez-Espino LA, Wardle GM, Franco M & Vaupel JW (2014) The COMPADRE Plant Matrix Database: an online repository for plant population dynamics. Journal of Ecology 103: 202-218. | Rage, Popdemo
NABBS | Biosphere | BirdCensus | North American Breeding Bird Survey | The BBS is a cooperative effort between the U.S. Geological Survey's Patuxent Wildlife Research Center and Environment Canada's Canadian Wildlife Service to monitor the status and trends of North American bird populations. Following a rigorous protocol, BBS data are collected by thousands of dedicated participants along thousands of randomly established roadside routes throughout the continent. |  | North America | Yes | Point |  |  | Yes | yearly |  |  |  | https://www.pwrc.usgs.gov/bbs/index.cfm |  | Species counts | https://www.pwrc.usgs.gov/bbs/bbsnews/Pubs/Birding-Article.pdf | D. Ziolkowski, K. Pardieck, JR. Sauer. On the road again. For a bird survey that counts. Birding 42, 32-41 (2010)

## ModelBenchmarkProjects
ILamb | https://www.ilamb.org/benchmarks/
PROFOUND |  | https://cran.r-project.org/web/packages/ProfoundData/vignettes/PROFOUNDdatabase.html